## GAC_project_db
Database | GAC_project_db
description | This database contains the activities related to the GAC heterogeneous catalyst (Cu/PCN) vs homogeneous (Cu2O/Ligand) catalyst performance comparison.
format | Excel
Database parameters
name | amount | formula | database
times_reuse_GAC | 1 | times_reuse_GAC_reaction_mixture | GAC_project_db
times_reuse_GAC_reaction_mixture | 1 |  | GAC_project_db
times_reuse_homog_cat | 1 | times_reuse_homog_reaction_mixture | GAC_project_db
times_reuse_homog_reaction_mixture | 1 |  | GAC_project_db
times_reuse_solvent_GAC | 1 | times_reuse_GAC_reaction_mixture | GAC_project_db
times_reuse_solvent_homog_reac | 1 | times_reuse_homog_reaction_mixture | GAC_project_db
Activity | 1-(naphthalen-1-yl)-1H-imidazole production with heterogeneous Cu/PCN catalyst (10.8 wt% Cu)
code | fc622dce9081ec4f57e4ead2f2f4f12b
comment | C-N coupling reaction catalyzed by the GAC (Cu/PCN, at 10.8 wt% Cu) --- - aryl halide: 5.0 mmol - N-based nucleophile: 6.0 mmol - Cu/PCN: 25.0 mg (1.4 mol%Cu) - DMSO: 2 mL omitted for now: - K3PO4 WARNING: instead of 1-iodonaphthalene a proxy is used!
location | GLO
production amount | 1
reference product | 1-(naphthalen-1-yl)-1H-imidazole
type | process
unit | kilogram
worksheet name | C-N_coupling_reaction
Parameters | naphthalen__yl_H_imidazole_production_with_heterogeneous_Cu/PCN_catalyst__wt_Cu_3edb2b647c17ed71ce078f0f9d23e602
name | amount | code | database
__dummy_63e6fa11879e443bba49c26576fc6098__ | 0 | fc622dce9081ec4f57e4ead2f2f4f12b | GAC_project_db
Exchanges
name | amount | database | location | unit | type | formula | comment | original_amount | reference product
1-(naphthalen-1-yl)-1H-imidazole production with heterogeneous Cu/PCN catalyst (10.8 wt% Cu) | 1 | GAC_project_db | GLO | kilogram | production |  | product |  | 1-(naphthalen-1-yl)-1H-imidazole
1-iodonaphthalene production | 1.5335 | GAC_project_db | GLO | kilogram | technosphere |  |  |  | 1-iodonaphthalene
Cu/PCN catalyst production, at 10.8 wt% Cu | 0.0302 | GAC_project_db | GLO | kilogram | technosphere | 0.0302 / times_reuse_GAC | GAC catalyst | 0.030179 | Cu/PCN catalyst (10.8 wt% Cu)
market for dimethyl sulfoxide | 0.2125 | ecoinvent | GLO | kilogram | technosphere | 0.2125 / times_reuse_solvent_GAC | solvent | 0.21254 | dimethyl sulfoxide
market for imidazole | 0.49308 | ecoinvent | GLO | kilogram | technosphere |  | 1H-imidazole |  | imidazole
Activity | 1-(naphthalen-1-yl)-1H-imidazole production with homogeneous Cu2O/Altman-Buchwald-ligand catalytic complex
code | 95d9ce7e354edce0a8b0db97b555af63
comment | C-N coupling reaction catalyzed by the homogeneous Cu2O/Altman-Buchwald-ligand catalytic complex --- - aryl halide: 1 mmol - N-based nucleophile: 1.2 mmol - Cu2O: 0.05 mmol - 4,7-Dimethoxy-1,10-phenanthroline: 0.15 mmol - N-methyl-2-pyrrolidone: 0.3 mL omitted for now: - polyethylene glycol - Cs2CO3 WARNING: instead of 1-iodonaphthalene a proxy is used!
location | GLO
production amount | 1
reference product | 1-(naphthalen-1-yl)-1H-imidazole
type | process
unit | kilogram
worksheet name | C-N_coupling_reaction
Parameters | naphthalen__yl_H_imidazole_production_with_homogeneous_CuO/Altman_Buchwald_ligand_catalytic_complex_0ac7101d156f344c15b53f4564843223
name | amount | code | database
__dummy_088c834b182e432581a77140a4218f96__ | 0 | 95d9ce7e354edce0a8b0db97b555af63 | GAC_project_db
Exchanges
name | amount | database | location | unit | type | formula | comment | original_amount | reference product
1-(naphthalen-1-yl)-1H-imidazole production with homogeneous Cu2O/Altman-Buchwald-ligand catalytic complex | 1 | GAC_project_db | GLO | kilogram | production |  | product |  | 1-(naphthalen-1-yl)-1H-imidazole
1-iodonaphthalene production | 1.4194 | ecoinvent | GLO | kilogram | technosphere |  |  |  | 1-iodonaphthalene
Cu2O/Altman-Buchwald-ligand catalytic complex production | 0.2413 | GAC_project_db | GLO | kilogram | technosphere | 0.2413 / times_reuse_homog_cat | Cu2O/Ligand catalyst | 0.2413 | Cu2O/Altman-Buchwald-ligand catalytic complex
market for N-methyl-2-pyrrolidone | 1.7263 | ecoinvent | GLO | kilogram | technosphere | 1.7263 / times_reuse_solvent_homog_reac | solvent | 1.7263 | N-methyl-2-pyrrolidone
market for imidazole | 0.45638 | ecoinvent | GLO | kilogram | technosphere |  | 1H-imidazole |  | imidazole
Activity | 1-iodonaphthalene production
code | 139f233e9f82f1b69ce0b24c937534cc
comment | uses a proxy for now: naphthlene sulfonic acid
location | GLO
production amount | 1
reference product | 1-iodonaphthalene
type | process
unit | kilogram
worksheet name | C-N_coupling_reaction
Exchanges
name | amount | database | location | unit | type | comment | reference product
1-iodonaphthalene production | 1 | GAC_project_db | GLO | kilogram | production | product | 1-iodonaphthalene
market for naphthalene sulfonic acid | 1 | ecoinvent | GLO | kilogram | technosphere | temporal proxy | naphthalene sulfonic acid
Activity | 4,7-Dimethoxy-1,10-phenanthroline (Altman-Buchwald ligand) production
code | 316f83ce39ab845610b27b37444297bd
comment | Chemical formula: C14H12N2O2 Ref: https://pubs.acs.org/doi/full/10.1021/ol0608505 Data for the synthetic route provided by Ye Zhu (for details see "ligand formation pathway" spreadsheet)
location | GLO
production amount | 1
reference product | 4,7-Dimethoxy-1,10-phenanthroline (Altman-Buchwald ligand)
type | process
unit | kilogram
worksheet name | homogeneous_catalyst
Exchanges
name | amount | database | location | unit | type | comment | reference product
4,7-Dimethoxy-1,10-phenanthroline (Altman-Buchwald ligand) production | 1 | GAC_project_db | GLO | kilogram | production | product | 4,7-Dimethoxy-1,10-phenanthroline (Altman-Buchwald ligand)
market for acetic acid, without water, in 98% solution state | 1.7746 | ecoinvent | GLO | kilogram | technosphere | CH3COOH | acetic acid, without water, in 98% solution state
market for acetic acid, without water, in 98% solution state | 1.8246 | ecoinvent | GLO | kilogram | technosphere | CH3COOH | acetic acid, without water, in 98% solution state
market for acetyl chloride | 1.4374 | ecoinvent | GLO | kilogram | technosphere | CH3COCl | acetyl chloride
market for aniline | 1.7055 | ecoinvent | RER | kilogram | technosphere | C6H5NH2 | aniline
market for monochlorobenzene | 8.1986 | ecoinvent | RER | kilogram | technosphere | C6H5Cl | monochlorobenzene
market for phenol | 10.2825 | ecoinvent | RER | kilogram | technosphere | C6H5OH | phenol
market for trichloromethane | 49.6878 | ecoinvent | RER | kilogram | technosphere | CHCl3 | trichloromethane
Activity | Cu/PCN catalyst production, at 10.8 wt% Cu
code | f788e007c820718322032271c4209793
comment | The synthesis of geminal single-atom catalyst (GAC) with Copper atoms on polymeric carbon nitride (PCN) is approximated as, for 1 kg catalyst: - feed of 15 wt% Cu = 150g of Cu ~ 317.4g of CuCl2 - feed of 89.2 wt% PCN (100%-10.8%=89.2%) - in 200 mL of formamide (solvent) --> density: 1.33 g/mL
location | GLO
production amount | 1
reference product | Cu/PCN catalyst (10.8 wt% Cu)
type | process
unit | kilogram
worksheet name | heterogeneous_catalyst
Exchanges
name | amount | database | location | unit | type | comment | reference product
Cu/PCN catalyst production, at 10.8 wt% Cu | 1 | GAC_project_db | GLO | kilogram | production | product | Cu/PCN catalyst (10.8 wt% Cu)
copper (II) chloride production | 0.31737 | GAC_project_db | GLO | kilogram | technosphere | CuCl2 | copper (II) chloride
formamide production | 0.226 | GAC_project_db | GLO | kilogram | technosphere | CH3NO | formamide
polymeric carbon nitride prodution | 0.892 | GAC_project_db | GLO | kilogram | technosphere | PCN | polymeric carbon nitride
Activity | Cu2O/Altman-Buchwald-ligand catalytic complex production
code | 4363217ff02cc97e2f384ceed67f7465
comment | Homogeneous catalyst
location | GLO
production amount | 1
reference product | Cu2O/Altman-Buchwald-ligand catalytic complex
type | process
unit | kilogram
worksheet name | homogeneous_catalyst
Exchanges
name | amount | database | location | unit | type | comment | reference product
Cu2O/Altman-Buchwald-ligand catalytic complex production | 1 | GAC_project_db | GLO | kilogram | production | product | Cu2O/Altman-Buchwald-ligand catalytic complex
4,7-Dimethoxy-1,10-phenanthroline (Altman-Buchwald ligand) production | 0.83436 | GAC_project_db | GLO | kilogram | technosphere | ligand, C14H12N2O2 | 4,7-Dimethoxy-1,10-phenanthroline (Altman-Buchwald ligand)
copper (I) oxide production | 0.16564 | GAC_project_db | GLO | kilogram | technosphere | Cu2O | copper (I) oxide
Activity | copper (I) oxide production
code | b49c0e4aacfec072d01b42160041471d
comment | Chemical formula: Cu2O From Ullmann's Encyclopedia of Industrial Chemistry (2005): - Copper(I) oxide is produced easily by a variety of methods; its instability with respect to oxidation requires careful consideration. - A more stable [copper(I) oxide](<https://www.wikiwand.com/en/Copper(I)_oxide>) results when stoichiometric amounts of copper powder (assume that is *copper cathode* in [[ecoinvent]]) and [copper(II) oxide](<https://www.wikiwand.com/en/Copper(II)_oxide>) are blended, heated to 800 – 900 ºC in an inert atmosphere, and allowed to cool. The production can be effected at lower temperature if ammonia or certain ammonium salts are added to the blend [17–19]. --- First approach: assume stoichiometric mass balance Cu + CuO -> Cu2O omitted for now: -high heating temperature
location | GLO
production amount | 1
reference product | copper (I) oxide
type | process
unit | kilogram
worksheet name | homogeneous_catalyst
Exchanges
name | amount | database | location | unit | type | comment | reference product
copper (I) oxide production | 1 | GAC_project_db | GLO | kilogram | production | product | copper (I) oxide
market for copper oxide | 0.55591 | ecoinvent | GLO | kilogram | technosphere | CuO | copper oxide
market for copper, cathode | 0.4441 | ecoinvent | GLO | kilogram | technosphere | Cu | copper, cathode
Activity | copper (II) chloride production
code | 84b094748b4c50719c63459f4ad927e9
comment | Chemical formula: CuCl2 From Ullmann's Encyclopedia of Industrial Chemistry (2005): - A common commercial form of it is the dihydrate (CuCl2 · 2 H2O). - The anhydrous [copper (II) chloride](<https://www.wikiwand.com/en/Copper(II)_chloride>) is produced by dehydration of the dihydrate at 120ºC. - "The dihydrate can be prepared by the reaction of [copper(II) oxide](<https://www.wikiwand.com/en/Copper(II)_oxide>) (CuO, in [[ecoinvent]]) ... and subsequent [crystallization](https://www.wikiwand.com/en/Crystallization). " --- First approach: assume a stoichiometric mass balance CuO + 2HCl -> CuCl2 + H2O
location | GLO
production amount | 1
reference product | copper (II) chloride
type | process
unit | kilogram
worksheet name | heterogeneous_catalyst
Exchanges
name | amount | database | location | unit | type | comment | reference product
copper (II) chloride production | 1 | GAC_project_db | GLO | kilogram | production | product | copper (II) chloride
market for copper oxide | 0.59163 | ecoinvent | GLO | kilogram | technosphere | CuO | copper oxide
market for hydrochloric acid, without water, in 30% solution state | 0.54233 | ecoinvent | RER | kilogram | technosphere | HCl | hydrochloric acid, without water, in 30% solution state
Activity | dicyandiamide production
code | d081c047c4ad68d5a12b8ffa92328707
comment | Chemical formula: C2H4N4 From Ullmann's Encyclopedia of Industrial Chemistry (2005): - "[Dicyandiamide](https://www.wikiwand.com/en/2-Cyanoguanidine) is formed in almost quantitative yield by the dimerization of [cyanamide](https://www.wikiwand.com/en/Cyanamide) in alkaline solution." - "In the industrial production of dicyandiamide, cyanamide is first prepared from [calcium cyanamide](https://www.wikiwand.com/en/Calcium_cyanamide) by continuous carbonation in an aqueous medium (see Chap. 2) at pH 7 – 8 and is then dimerized at pH 8 – 10." - Calcium cyanamide in turn is produced from [calcium carbide](https://www.wikiwand.com/en/Calcium_carbide) and nitrogen gas. --- First approach: assume a stoichiometric mass balance 2 CaC2 + 2N2 + 2H2O + 2CO2 -> C2H4N4 + 2CaCO3 + 2C omitted for now: - 2CO2 -2CaCO3 -2C
location | GLO
production amount | 1
reference product | dicyandiamide
type | process
unit | kilogram
worksheet name | heterogeneous_catalyst
Exchanges
name | amount | database | location | unit | type | comment | reference product
dicyandiamide production | 1 | GAC_project_db | GLO | kilogram | production | product | dicyandiamide
market for calcium carbide, technical grade | 1.5247 | ecoinvent | RER | kilogram | technosphere | CaC2 | calcium carbide, technical grade
market for nitrogen, liquid | 0.66603 | ecoinvent | RER | kilogram | technosphere |  | nitrogen, liquid
market group for tap water | 0.42852 | ecoinvent | GLO | kilogram | technosphere |  | tap water
Activity | formamide production
code | d748262b98a0ccbec71eb90f4b1f9eb4
comment | Chemical formula: CH3NO From Ullmann's Encyclopedia of Industrial Chemistry (2005): - "The two-step approach to [formamide](https://www.wikiwand.com/en/Formamide) synthesis (as practiced, for example by BASF) begins with ordinary commercial (96%) [methyl formate](https://www.wikiwand.com/en/Methyl_formate) and [ammonia](https://www.wikiwand.com/en/Ammonia). No other starting materials are involved, so this process avoids the problem posed in direct synthesis by residual salts and other impurities" - This reaction produces [methanol](https://www.wikiwand.com/en/Methanol) that can be separated with high purity and used for the production of methyl formate. --- First approach: assume a stoichiometric mass balance C2H4O2 + NH3 -> CH3NO + CH3OH - CH3OH is "avoided", negative sign.
location | GLO
production amount | 1
reference product | formamide
type | process
unit | kilogram
worksheet name | heterogeneous_catalyst
Exchanges
name | amount | database | location | unit | type | comment | reference product
formamide production | 1 | GAC_project_db | GLO | kilogram | production | product | formamide
market for ammonia, anhydrous, liquid | 0.37813 | ecoinvent | RER | kilogram | technosphere | NH3 | ammonia, anhydrous, liquid
market for methanol | -0.71137 | ecoinvent | GLO | kilogram | technosphere | CH3OH | methanol
market for methyl formate | 1.3333 | ecoinvent | GLO | kilogram | technosphere | C2H4O2 | methyl formate
Activity | polymeric carbon nitride prodution
code | 66a103f4e919eb7d735e463e77b10016
comment | Chemical formula: PCN From the manuscript: - [Calcination](https://www.wikiwand.com/en/Calcination) of *dicyandiamide* at 550ºC for 3h in static air ["static air" means atmospheric pressure?]. - Next, thermal exfoliation at 500ºC for 5h in static air (this procedure can recycle several times) --- First approach: assume 1 kg of PCN is formed from - 1.666 kg of dicyandiamide - additional thermal treatment of the process (from ASPEN simulation)
location | GLO
production amount | 1
reference product | polymeric carbon nitride
type | process
unit | kilogram
worksheet name | heterogeneous_catalyst
Exchanges
name | amount | database | location | unit | type | comment | reference product
polymeric carbon nitride prodution | 1 | GAC_project_db | GLO | kilogram | production | product | polymeric carbon nitride
dicyandiamide production | 1.666 | GAC_project_db | GLO | kilogram | technosphere | C2H4N4 | dicyandiamide
market group for heat, central or small-scale, other than natural gas | 3.1647 | ecoinvent | GLO | megajoule | technosphere | to heat from 25ºC up to 550ºC using NG is needed 1.8996 MJ/kg <heat flow> of dicyandiamide (from ASPEN) | heat, central or small-scale, other than natural gas